## Arkusz1
Joint | control measurements |  | coefficients |  | PWM | Calibration of potentiometers |  |  |  | 0 | 0 | 1099 | 1099 | 0
Thumb | 0⁰ | 450 | a_thumb | -1.6588 | 445 | R for 0⁰ [kΩ] | 36 | Rpot = | 55 | 0 | 77.0814 | 1042.057 | 964.9756 | 5
| 180⁰ | 661 | b_thumb | 1191.4455 | 95 | R for 90⁰ [kΩ] | 91.5 |  |  | 0 | 130.6372 | 990.7241 | 860.087 | 10
Index Finger | 0⁰ | 914 | a_index | 3.3654 | 445 | VDD [V] | 3.3 |  |  | 0 | 168.4466 | 944.2113 | 775.7647 | 15
| 180⁰ | 810 | b_index | -2630.9615 | 95 | VDD Ang | 1099 |  |  | 0 | 195.37 | 901.87 | 706.5 | 20
Middle Finger | 0⁰ | 920 | a_middle | -4.0698 | 95 |  |  |  |  | 0 | 214.5729 | 863.1631 | 648.5902 | 25
| 180⁰ | 834 | b_middle | 3839.186 | 445 |  |  |  |  | 0 | 228.1874 | 827.642 | 599.4545 | 30
Wrist | 0⁰ | 0 | a_wrist | -2.2222 | 500 |  |  |  |  | 0 | 237.6894 | 794.9289 | 557.2394 | 35
| 180⁰ | 180 | b_wrist | 500 | 100 |  |  |  |  | 0 | 244.1245 | 764.7034 | 520.5789 | 40
Elbow | 0⁰ | 470 | a_elbow | -1.3511 | 409 |  |  |  |  | 0 | 248.2479 | 736.6923 | 488.4444 | 45
| 90⁰ | 564 | b_elbow | 1044 | 282 |  |  |  |  | 0 | 250.6143 | 710.6608 | 460.0465 | 50
[10 empty] | 55 | 251.6369 | 686.4061 | 434.7692 | 55
How to calibrate flex sensors using this spreadsheet? | [5 empty] | How to calibrate potentiometers using this spreadsheet? |  |  |  | 0 | 251.6275 | 663.7525 | 412.125 | 60
[10 empty] | 0 | 250.8236 | 642.5463 | 391.7228 | 65
1. Please provide control measurements for respective bends in column C. Use your ESP32 setup to collect them. | [5 empty] | 1. Please provide control measurements for respective bends in green fields of column J. Use a multimeter and mouldings (3D projects attached) to measure the sensor's resistance. |  |  |  | 0 | 249.408 | 622.6533 | 373.2453 | 70
[10 empty] | 0 | 247.5225 | 603.955 | 356.4324 | 75
2. The spreadsheet calculates coefficients for respective fingers. They are displayed in column E | [5 empty] | 2. The spreadsheet calculates recommended potentiometer setting. It is displayed in blue cell of column M |  |  |  | 0 | 245.278 | 586.3469 | 341.069 | 80
[10 empty] | 0 | 242.7613 | 569.7365 | 326.9752 | 85
3. In MotorsFingersElbow.ino file, locate the variables named alike coefficients names in column D | [5 empty] | 3. Adjust your potentiometer accordingly. |  |  |  | 0 | 240.0413 | 554.0413 | 314 | 90
[10 empty] | 0 | 237.1724 | 539.1877 | 302.0153 | 95
4. Assign the calculated values (column E) to the respective variables | [5 empty] | 4. If you're using a setup different from the deafault one, remember to provide supply voltage in cell J4 and maximum range of your device's prescaler in cell J5 |  |  |  | 0 | 234.1979 | 525.1097 | 290.9118 | 100
[10 empty] | 0 | 231.1523 | 511.7481 | 280.5957 | 105
[10 empty] | 0 | 228.0633 | 499.0496 | 270.9863 | 110
[10 empty] | 0 | 224.9529 | 486.9661 | 262.0132 | 115
[10 empty] | 0 | 221.8385 | 475.4539 | 253.6154 | 120
[10 empty] | 0 | 218.7343 | 464.4734 | 245.7391 | 125
[10 empty] | 0 | 215.6514 | 453.9887 | 238.3373 | 130
[10 empty] | 0 | 212.5985 | 443.9669 | 231.3684 | 135
[10 empty] | 0 | 209.5825 | 434.378 | 224.7955 | 140
[10 empty] | 0 | 206.6089 | 425.1945 | 218.5856 | 145
[10 empty] | 0 | 203.6816 | 416.3913 | 212.7097 | 150
[10 empty] | 0 | 200.8039 | 407.9452 | 207.1414 | 155
[10 empty] | 0 | 197.9778 | 399.835 | 201.8571 | 160
[10 empty] | 0 | 195.2051 | 392.0409 | 196.8358 | 165
[10 empty] | 0 | 192.4867 | 384.5449 | 192.0583 | 170
[10 empty] | 55 | 251.6369